## Sheet1
Type | Name | Description | Sample Values / Units | Operational Constraints
Input | Real-Time Clock (RTC) | Provides current time and triggers scheduled feeding events | HH:MM (24-hour format) | ±1 min accuracy; daily schedule stored in memory
Input | Manual Override Button | User push-button to trigger an immediate feed cycle | Pressed / Not pressed (Boolean) | Debounce < 100 ms; ignore if motor running
Input | Bin-Level Sensor | Detects if food remains in the storage bin | 1 = Food present, 0 = Empty | Updates every 10 s; sensor stable in ±5% fill level
Input | Bowl Weight Sensor | Measures current bowl weight to avoid overfilling | 0–500 g (grams) | Accuracy ±2 g; Max bowl capacity 250 g
Input | Motor Feedback Sensor | Confirms if motor rotated as commanded | Rotated / Not rotated (Boolean) | Detect within 1 s of command
Output | Motor Driver Command | Activates the dispensing motor to release food | Rotate for X seconds at Y RPM | Max 5 s continuous run; stall detection enabled
Output | Alert Module (Buzzer/LED) | Signals errors or low food conditions | On / Off, or Pattern (error codes) | Alerts must be < 2 min continuous to avoid annoyance
Output | Network/SMS Alert | Sends notification to user device | Text string | Sent only on critical events (low food, jam, missed feed)
Output | Event Log | Records feeding actions, errors, and sensor readings | Timestamped entries (CSV format) | Log stored in non-volatile memory; retains last 30 days